## Sheet1
Batchrocket mass heater sizing
Notice : The heat losses of the house (or room) should be compensated by the batchrocket mass heater, so the calculated output power should be superior to the heat losses during the coldest period of the year. Always OVERSIZE.
Output power calculations
Riser Diameter (mm) | 125 | 140 | 150 | 180 | 200 | 230 | 250
Wood load per fire (kg) | 3.5 | 4.9 | 6 | 10.4 | 14.2 | 21.6 | 27.8
Mean power output (kW) :
Considering 1 fire per 24h | 0.53958 | 0.75542 | 0.925 | 1.6033 | 2.1892 | 3.33 | 4.2858
Considering 2 fires per 24h | 1.0792 | 1.5108 | 1.85 | 3.2067 | 4.3783 | 6.66 | 8.5717
Considering 2 double-fires per 24h | 2.1583 | 3.0217 | 3.7 | 6.4133 | 8.7567 | 13.32 | 17.1433
Heat losses calculation
Insulation factor : | 1.6 | Notice :
Volume of the house (m³) : | 150 | Fill the forms on the left (yellow background) to obtain the heat losses of the house (or room) to be heated. The heat losses are equal to the product of those three numbers. The insulation factor is estimated in comparison to a set of classical values :
Required difference of temperature between the exterior and the interior in the worst case (°C) : | 25 | - 1.8 for an old, leaky, stone and clay mortar house (classical french farmhouses)
- 1.6 for a house in bricks, stones or breeze blocks without insulation
- 1.4 for a house insulated with 4 cm of polystyrene
- 1.2 for a house insulated with 10 cm of polystyrene
Heat losses of the house (or room) to be heated (kW) | 6 | - 0,8 for a recent house with 37 cm thick insulating clay bricks, for example - 0.5 for a strawbale house, for example